## 2017-10-05
Tests on the nozzle mounting
Nominal | Old | New
53.125 | 54.1 | 52.2 | 3.64%
33.5 | 34.4 | 32.9
25 | 25.5 | 24.3
SLOPE | 1.0146 | 0.9905 | 2.433%

## 2017-10-07
Using threaded rod installed 2017-10-05
Nominal | z (4000) | z (4046.41) | z 2017-10-11 after fixing x carriage |  |  | Old z | 4000 | steps per unit
5 | 4.5 | 4.35 | 5.1 |  |  | New z | 4046.4063 | steps per unit
10 | 9.4 | 9.3 | 10
15 | 14.3 | 14.3 | 15
20 | 19.2 | 19.3 | 19.95
25 | 24.15 | 24.35 | 24.95
30 | 29.1 | 29.3 | 29.95
35 | 34.15 | 34.4 | 35
40 | 39 | 39.35 | 40
45 | 44 | 44.4 | 44.95
50 | 48.9 | 49.3 | 49.95
55 | 53.9 | 54.35 | 55
60 | 58.8 | 59.3 | 59.95
Slope | 98.85% | 100% | 99.87%
Intercept | -0.51061 | -0.67803 | 0.024242
Nominal | x
5 | 5.15
10 | 10.15
15 | 15.15
20 | 20.15
25 | 25.15
30 | 30.1
35 | 35.25
40 | 40.35
45 | 45.2
50 | 50.45
55 | 55.3
60 | Outlier (blobs)
Because first layer is squashed and shows a gradient of squashiness across the y axis will use sharp part of verniers and avoid bottom layer
Nominal | y
5 | 5.15
10 | 10.1
15 | 15.05
20 | 20.05
25 | 25
30 | 30
35 | 34.9
40 | 40
45 | 44.85
50 | 49.8
55 | 54.85
60 | 59.8
Microsteps | Proper Z | Z -0.2mm (i.e. squashed) |  | Z-0.2mm point | Z-0.2mm line (diag)
0.2 | 0.2 |  |  | 0 | 0.35
0.4 | 0.4 | 0.35 |  | 0.3 | 0.5
0.6 | 0.6 | 0.45 |  | 0.4 | 0.65
0.8 | 0.8 | 0.7 |  | 0.6 | 0.75
1 | 1 | 0.9 |  | 0.8 | 0.95
10 |  |  |  | 9.65 | 9.95
Ridges as high as 0.45 (center of square)

## Sheet3
Extruder calculation
| Motor steps per rev | Driver microstep | Big gear teeth | Small gear teeth | Hob Diameter | Steps per mm
On RepRapPro site | [5 empty] | 945
Observed | 200 | 16 | 61 | 13 | 7.55 | 633.0524
Extrusion test | 1 | 2 | 3
Conditions | Extruding
Steps per mm | 630 | 620 | 620
Speed | ? |  | 100
Requested extrusion | 100 | 100 | 100
Start postiion | 120 | 119.9 | 120
End | 18.41 | 19.03 | 23.5
Actual extrusion | 101.59 | 100.87 | 96.5
Scaling factor | 0.98435 | 0.99138 | 1.0363
New steps per mm | 620.1398 | 614.6525 | 642.487
Implied diameter | 7.914 | 7.9846 | 7.6387
BELOW IS ALL FOR OLD EXTRUDER DESIGN USED PRE 2017-11-09
From Triffid Hunter's Calibration Guide
e_steps_per_mm = (motor_steps_per_rev * driver_microstep) * (big_gear_teeth / small_gear_teeth) / (hob_effective_diameter * pi)
| Motor steps per rev | Driver microstep | Big gear teeth | Small gear teeth | Hob Diameter | Steps per mm
In firmware | 200 | 16 |  |  |  | 920
Observed | 200 | 16 | 53 | 11 | 5.35 | 917.3383
With 9 teeth (visible in old instructions) | 200 | 16 | 53 | 9 | 5.35 | 1121.1912
Implied diameter | 200 | 16 | 53 | 11 | 4.6912 | 1046.168
Implied diameter | 200 | 16 | 53 | 11 | 5.3345 | 920
4907.7597
Measured diameter of hobbed bolt as 5.35mm
The values for the X and Y axis are calculated using the following formula:
DEFAULT_AXIS_STEPS_PER_UNIT = (Steps per rotation * Microsteps per step) / ( Pulley teeth * Belt
pitch). The stepper motors supplied with the kit are 1.8 degree/step motors, which is 200 steps per
revolution, and 1/16th microsteps. The pulleys are 14 teeth and the belt pitch is 2.5mm. Thus this figure
(200*16)/(14*2.5)=91.4286. If you wish to use 16 teeth pulleys, for example, the figure becomes
(200*16)/(16*2.5)=80.
Extrusion test | 1 | 2 | 3
Conditions | Extruding | Not at extruder, after loosening and retightening bolts | [7 empty] | Tighten bolts to height of 12.6/12.3 | Loosened to 14.49/15 (finger tight) | [5 empty] | +tight feed | +loose feed
Steps per mm | 920 | 920 | 920 | 920 | 1028 | 1028 | 1028 | 1028 | 1028 | 1028 | 1028 | 1028 | 1028 | 920 | 1230 | 1230 | 1230 | 1230
Speed | ? | ? | ? | ? | ? | ? | 10 | 300 | 600 | 600 | 600 | 300 | 100 | 100 | 100 | 50 | 100 | 100
Requested extrusion | 100 | 100 | 100 | 100 | 100 | 100 | 100 | 100 | 100 | 100 | 100 | 100 | 100 | 100 | 100 | 100 | 100 | 100
Start postiion | 124.9 | 119.98 | 120.22 | 120.37 | 120.37 | 120.45 | 120.54 | 120.64 | 120.57 | 120.52 | 120 | 120 | 120.27 | 120.22 | 120.43 | 120.37 | 119.64 | 120.02
End | 36.96 | 18.95 | 29.3 | 30.86 | 33.8 | 36.68 | 37.24 | 55.09 | 25.27 | 89.04 | 87.37 |  | 37.02 | 45.3 | 21.12 | 20.48 | 20.26 | 20.98
Actual extrusion | 87.94 | 101.03 | 90.92 | 89.51 | 86.57 | 83.77 | 83.3 | 65.55 | 95.3 | 31.48 | 32.63 |  | 83.25 | 74.92 | 99.31 | 99.89 | 99.38 | 99.04
Scaling factor | 1.1371 | 0.98981 | 1.0999 | 1.1172 | 1.1551 | 1.1937 | 1.2005 | 1.5256 | 1.0493 | 3.1766 | 3.0647 |  | 1.2012 | 1.3348 | 1.0069 | 1.0011 | 1.0062 | 1.0097
New steps per mm | 1046.1678 | 910.6206 | 1011.8786 | 1027.8181 | 1187.4783 | 1227.1696 | 1234.0936 | 1568.2685 | 1078.6988 | 3265.5654 | 3150.475 |  | 1234.8348 | 1227.9765 | 1238.546 | 1231.3545 | 1237.6736 | 1241.9225
Implied diameter | 4.6912 | 5.3895 | 4.8501 | 4.7749 | 4.1329 | 3.9993 | 3.9768 | 3.1294 | 4.5497 | 1.5029 | 1.5578 |  | 3.9744 | 3.9966 | 3.9625 | 3.9857 | 3.9653 | 3.9517
[6 empty] | There is no change in extruded length - some max value reached due to speed? |  |  |  | Slipping observed | Slipping observed | Slipping observed
G1 X139.957 Y2.500 E7.10147 | [12 empty] | 1230 | No gaps
G1 X139.957 Y137.500 E12.23232 | [12 empty] | 1223.85 | No gaps visible
[13 empty] | 1217.7307 | No gaps visible
y1 | 2.5 | [11 empty] | 1211.6421 | No gaps visible
y2 | 137.5 | [11 empty] | 1205.5839 | No gaps visible
e1 | 7.1015 | [11 empty] | 1100 | Can see gaps
e2 | 12.2323
Feed assumed at | 1200
y travel | 135
Time (minutes) | 0.1125
Time (seconds) | 6.75
e travel | 5.1308
e feed | 45.6076

## Sheet1
Diam | 1.75 | mm
| Length (mm) | Weight (g) | Est volume mm3 | Est volume cm3 | Density
1 | 105 | 0.32 | 252.5546 | 0.25255 | 1.2671
2 | 99 | 0.29 | 238.1229 | 0.23812 | 1.2179
3 | 100 | 0.3 | 240.5282 | 0.24053 | 1.2473
1.2445
Filament length for cube according to cura | 0.425 | m
| 1.25 | g
| 1.24 | g/cm3
Estimate | Volume | 1 | cm3
| Length | 41.5752 | cm
| Weight | 1.2445
Cube 1 |  | 1.22 | 1.23
Cube 2 |  | 1.21 | 1.21
Cube 3 |  | 1.24 | 1.22
Cube 4 |  | 1.23 | 1.22
1.22
Extrusion | 630 | steps/mm
required esteps | 642.6619